## STYLE HISTORY (hidden)
STYLE # | #REF! | DATE CREATED | #REF!
COLLECTION | #REF! | DESIGNER | #REF!
MAIN FABRIC: | #REF! | TECHNICAL DESIGNER | #REF!
CONTRAST FABRIC A: | #REF! | SAMPLE SIZE | #REF!
LINING | #REF! | REFERENCE STYLE | #REF!
VENDOR | #REF!
STYLE HISTORY
DATE | NAME | REVISIONS
2020-12-14 | EXAMPLE HERE | Initial 1st Proto Dev TP

## GRADED SPECS
STYLE #: |  | BG2046, CURVE BC1046 |  |  |  | DATE CREATED: |  |  | 2022-11-15
COLLECTION: |  | 2021 |  |  |  | FIT DATE: |  |  | 2022-11-15
MAIN FABRIC: |  | POLY SATIN |  |  |  | DESIGNER: |  |  | GRACE
CONTRAST FABRIC A: |  | NA |  |  |  | TECHNICAL DESIGNER |  |  | ASHLEY/ MARIA
LINING: |  | POLY PONGEE |  |  |  | SAMPLE SIZE |  |  | MEDIUM/2X
FACTORY/VENDOR: |  | MIILY |  |  |  | REFERENCE BODY/NOTES:
GRADED SPEC
*All measurements taken in circumference/inches unless otherwise noted |  |  |  |  | STANDARD SIZE | [5 empty] | PLUS SIZE
POM | DESCRIPTION |  | TRANSLATION | TOL + / - | XS | S | M | L | XL | XXL | 1X | 2X | 3X
(INTERNAL USE ONLY) ON BODY LENGTH FROM HPS
| SELF CF SKIRT LENGTH FROM WAIST SEAM |  | 面布前中裙长 | 0.5 | 46.5 | 47 | 47.5 | 48 | 48.5 | 49 | 49 | 49.5 | 50
| SELF CB SKIRT LENGTH FROM WAIST SEAM |  | 面布后中裙长 | 0.5 | 46.5 | 47 | 47.5 | 48 | 48.5 | 49 | 47.875 | 48.375 | 48.875
| LINING CF SKIRT LENGTH FROM WAIST SEAM |  | 里布前中裙长 | 0.5 | 45.5 | 46 | 46.5 | 47 | 47.5 | 48 | 47.5 | 48 | 48.5
| LINING CB SKIRT LENGTH FROM WAIST SEAM |  | 里布后中裙长 | 0.5 | 45 | 45.5 | 46 | 46.5 | 47 | 47.5 | 46.5 | 47 | 47.5
| SLIT LENGTH (SELF) |  | 面布叉长 | 0.25 | 29.5 | 29.5 | 29.5 | 29.5 | 29.5 | 29.5 | 31 | 31 | 31
| SLIT LENGTH (LINING) |  | 里布叉长 | 0.25 | 28.5 | 28.5 | 28.5 | 28.5 | 28.5 | 28.5 | 30 | 30 | 30
| FRONT BODICE LENGTH FROM HPB TO WAIST SEAM |  | 前上身长，从胸部最高点到腰 | 0.125 | 10.75 | 11 | 11.25 | 11.5 | 11.75 | 12 | 11.375 | 11.75 | 12.125
| CB BODICE LENGTH FROM TOP EDGE TO WAIST SEAM |  | 后中上身长，从顶边到腰 | 0.125 | 5.125 | 5.125 | 5.125 | 5.125 | 5.125 | 5.125 | 5.375 | 5.5 | 5.625
| BUST CIRCUMFERENCE 1" BELOW AH |  | 腋下1’‘ 胸围 | 0.5 | 32 | 34 | 36 | 38 | 40.5 | 43 | 45 | 48 | 51.5
| UNDER BUST PLACEMENT FROM AH |  | 下胸围位置从腋下 | 0 | 3.5 | 3.5 | 3.5 | 3.5 | 3.5 | 3.5 | 4.125 | 4.125 | 4.125
| UNDER BUST CIRCUMFERENCE |  | 下胸围 | 0.5 | 30 | 32 | 34 | 36 | 38.5 | 41 | 43 | 46 | 49.5
| WAIST CIRCUMFERENCE AT SEAM |  | 腰围 | 0.5 | 27 | 29 | 31 | 33 | 35.5 | 38 | 40 | 43 | 46.5
| LOW HIP PLACEMENT FROM WAIST SEAM |  | 下臀围位置在腰缝下 | 0 | 7 | 7 | 7 | 7 | 7 | 7 | 8.25 | 8.25 | 8.25
| LOW HIP CIRCUMFERENCE (3-PT MEASURE) |  | 下臀围 | 0.5 | 37 | 39 | 41 | 43 | 45.5 | 48 | 52 | 55 | 58.5
| SWEEP CIRCUMFERENCE ALONG CURVE |  | 面布摆围弯量 | 1 | 88 | 90 | 92 | 94 | 96.5 | 99 | 99 | 102 | 105.5
| LINING SWEEP CIRCUMFERENCE ALONG CURVE |  | 里布摆围弯量 | 1 | 85 | 87 | 89 | 91 | 93.5 | 96 | 96 | 99 | 102.5
| ARMHOLE DROP FROM HPB |  | 袖笼深从胸部最高点 | 0.125 | 5 | 5.25 | 5.5 | 5.75 | 6 | 6.25 | 4.75 | 5 | 5.25
| FRONT NECKLINE ALONG TOP EDGE, HPB TO HPB |  | 前领线沿顶边长度，胸部最高点之间 | 0.25 | 16 | 17 | 18 | 19 | 20.25 | 21.5 | 19.25 | 20 | 20.875
| DISTANCE BETWEEN BACK STRAPS |  | 后肩带间距 | 0.125 | 6.5 | 6.75 | 7 | 7.25 | 7.5 | 7.75 | 7.625 | 8 | 8.375
| STRAP WIDTH |  | 肩带宽 | 0 | 0.25 | 0.25 | 0.25 | 0.25 | 0.25 | 0.25 | 0.375 | 0.375 | 0.375
| STRAP LENGTH (INCLUDING O-RING + LOOP) |  | 肩带长，包含圆环和扣绊 | 0.125 | 12.25 | 12.625 | 13 | 13.375 | 13.75 | 14.125 | 13.375 | 13.875 | 14.375
| STRAP SET LOOP LENGTH (RING TO NECK EDGE) |  | 肩带扣绊长，圆环到领边 | 0.125 | 2.5 | 2.5 | 2.5 | 2.5 | 2.5 | 2.5 | 2.5 | 2.5 | 2.5
| ZIPPER OPENING LENGTH |  | 拉链长 | 0.25 | 13.5 | 13.5 | 14 | 14 | 14.5 | 14.5 | 15.5 | 15.5 | 16
ADDED POM | BUST DART PLACEMENT BELOW ARMHOLE |  | 胸省在腋下位置 | 0.125 | 2.5 | 2.5 | 2.5 | 2.5 | 2.5 | 2.5 | 2 | 2 | 2
ADDED POM | BUST DART LENGTH |  | 胸省长 | 0.125 | 5.25 | 5.375 | 5.5 | 5.625 | 5.75 | 5.875 | 5.625 | 6 | 6.375

## GRADED SPECS (cm)
STYLE #: |  | BG2046, CURVE BC1046 |  |  |  | DATE CREATED: |  |  | 44880
COLLECTION: |  | 2021 |  |  |  | FIT DATE: |  |  | 44880
MAIN FABRIC: |  | POLY SATIN |  |  |  | DESIGNER: |  |  | GRACE
CONTRAST FABRIC A: |  | NA |  |  |  | TECHNICAL DESIGNER |  |  | ASHLEY/ MARIA
LINING: |  | POLY PONGEE |  |  |  | SAMPLE SIZE |  |  | MEDIUM/2X
FACTORY/VENDOR: |  | MIILY |  |  |  | REFERENCE BODY/NOTES:
GRADED SPEC
*All measurements taken in circumference/inches unless otherwise noted |  |  |  |  | STANDARD SIZE | [5 empty] | PLUS SIZE
POM | DESCRIPTION |  | TRANSLATION | TOL + / - | XS | S | M | L | XL | XXL | 1X | 2X | 3X
(INTERNAL USE ONLY) ON BODY LENGTH FROM HPS
| SELF CF SKIRT LENGTH FROM WAIST SEAM |  | 面布前中裙长 | 0.5 | 118.11 | 119.38 | 120.65 | 121.92 | 123.19 | 124.46 | 124.46 | 125.73 | 127
| SELF CB SKIRT LENGTH FROM WAIST SEAM |  | 面布后中裙长 | 0.5 | 118.11 | 119.38 | 120.65 | 121.92 | 123.19 | 124.46 | 121.6025 | 122.8725 | 124.1425
| LINING CF SKIRT LENGTH FROM WAIST SEAM |  | 里布前中裙长 | 0.5 | 115.57 | 116.84 | 118.11 | 119.38 | 120.65 | 121.92 | 120.65 | 121.92 | 123.19
| LINING CB SKIRT LENGTH FROM WAIST SEAM |  | 里布后中裙长 | 0.5 | 114.3 | 115.57 | 116.84 | 118.11 | 119.38 | 120.65 | 118.11 | 119.38 | 120.65
| SLIT LENGTH (SELF) |  | 面布叉长 | 0.25 | 74.93 | 74.93 | 74.93 | 74.93 | 74.93 | 74.93 | 78.74 | 78.74 | 78.74
| SLIT LENGTH (LINING) |  | 里布叉长 | 0.25 | 72.39 | 72.39 | 72.39 | 72.39 | 72.39 | 72.39 | 76.2 | 76.2 | 76.2
| FRONT BODICE LENGTH FROM HPB TO WAIST SEAM |  | 前上身长，从胸部最高点到腰 | 0.125 | 27.305 | 27.94 | 28.575 | 29.21 | 29.845 | 30.48 | 28.8925 | 29.845 | 30.7975
| CB BODICE LENGTH FROM TOP EDGE TO WAIST SEAM |  | 后中上身长，从顶边到腰 | 0.125 | 13.0175 | 13.0175 | 13.0175 | 13.0175 | 13.0175 | 13.0175 | 13.6525 | 13.97 | 14.2875
| BUST CIRCUMFERENCE 1" BELOW AH |  | 腋下1’‘ 胸围 | 0.5 | 81.28 | 86.36 | 91.44 | 96.52 | 102.87 | 109.22 | 114.3 | 121.92 | 130.81
| UNDER BUST PLACEMENT FROM AH |  | 下胸围位置从腋下 | 0 | 8.89 | 8.89 | 8.89 | 8.89 | 8.89 | 8.89 | 10.4775 | 10.4775 | 10.4775
| UNDER BUST CIRCUMFERENCE |  | 下胸围 | 0.5 | 76.2 | 81.28 | 86.36 | 91.44 | 97.79 | 104.14 | 109.22 | 116.84 | 125.73
| WAIST CIRCUMFERENCE AT SEAM |  | 腰围 | 0.5 | 68.58 | 73.66 | 78.74 | 83.82 | 90.17 | 96.52 | 101.6 | 109.22 | 118.11
| LOW HIP PLACEMENT FROM WAIST SEAM |  | 下臀围位置在腰缝下 | 0 | 17.78 | 17.78 | 17.78 | 17.78 | 17.78 | 17.78 | 20.955 | 20.955 | 20.955
| LOW HIP CIRCUMFERENCE (3-PT MEASURE) |  | 下臀围 | 0.5 | 93.98 | 99.06 | 104.14 | 109.22 | 115.57 | 121.92 | 132.08 | 139.7 | 148.59
| SWEEP CIRCUMFERENCE ALONG CURVE |  | 面布摆围弯量 | 1 | 223.52 | 228.6 | 233.68 | 238.76 | 245.11 | 251.46 | 251.46 | 259.08 | 267.97
| LINING SWEEP CIRCUMFERENCE ALONG CURVE |  | 里布摆围弯量 | 1 | 215.9 | 220.98 | 226.06 | 231.14 | 237.49 | 243.84 | 243.84 | 251.46 | 260.35
| ARMHOLE DROP FROM HPB |  | 袖笼深从胸部最高点 | 0.125 | 12.7 | 13.335 | 13.97 | 14.605 | 15.24 | 15.875 | 12.065 | 12.7 | 13.335
| FRONT NECKLINE ALONG TOP EDGE, HPB TO HPB |  | 前领线沿顶边长度，胸部最高点之间 | 0.25 | 40.64 | 43.18 | 45.72 | 48.26 | 51.435 | 54.61 | 48.895 | 50.8 | 53.0225
| DISTANCE BETWEEN BACK STRAPS |  | 后肩带间距 | 0.125 | 16.51 | 17.145 | 17.78 | 18.415 | 19.05 | 19.685 | 19.3675 | 20.32 | 21.2725
| STRAP WIDTH |  | 肩带宽 | 0 | 0.635 | 0.635 | 0.635 | 0.635 | 0.635 | 0.635 | 0.9525 | 0.9525 | 0.9525
| STRAP LENGTH (INCLUDING O-RING + LOOP) |  | 肩带长，包含圆环和扣绊 | 0.125 | 31.115 | 32.0675 | 33.02 | 33.9725 | 34.925 | 35.8775 | 33.9725 | 35.2425 | 36.5125
| STRAP SET LOOP LENGTH (RING TO NECK EDGE) |  | 肩带扣绊长，圆环到领边 | 0.125 | 6.35 | 6.35 | 6.35 | 6.35 | 6.35 | 6.35 | 6.35 | 6.35 | 6.35
| ZIPPER OPENING LENGTH |  | 拉链长 | 0.25 | 34.29 | 34.29 | 35.56 | 35.56 | 36.83 | 36.83 | 39.37 | 39.37 | 40.64
ADDED POM | BUST DART PLACEMENT BELOW ARMHOLE |  | 胸省在腋下位置 | 0.125 | 6.35 | 6.35 | 6.35 | 6.35 | 6.35 | 6.35 | 5.08 | 5.08 | 5.08
ADDED POM | BUST DART LENGTH |  | 胸省长 | 0.125 | 13.335 | 13.6525 | 13.97 | 14.2875 | 14.605 | 14.9225 | 14.2875 | 15.24 | 16.1925

## GRADED SPECS (2) (hidden)
STYLE # |  | ROBE | [9 empty] | DATE CREATED |  |  |  | 2020-01-15
COLLECTION |  | 2019 | [9 empty] | DESIGNER |  |  |  | GRACE
MAIN FABRIC: |  | POLY SATIN/CHARMEUSE | [9 empty] | TECHNICAL DESIGNER |  |  |  | NAOMI
CONTRAST FABRIC A: | [11 empty] | SAMPLE SIZE
LINING | [11 empty] | REFERENCE STYLE
GRADED SPEC
[5 empty] | STANDARD SIZE | [8 empty] | PLUS SIZE
POM | DESCRIPTION |  | TRANSLATION | TOL + / - |  | XS/S | GRADE | GRADE | M/L | GRADE | GRADE | XL/XXL | GRADE |  | GRADE | 1X/3X
(INTERNAL USE ONLY) ON BODY LENGTH FROM HPS
| ROBE LENGTH FROM HPS (@CF) |  |  | 0.125 |  | 34.5 | 0.5 | 0.5 | 35.5 | 0.75 | 0.75 | 37 | 0.75 |  | 0.75 | 38.5
| SHOULDER SEAM FORWARD |  |  | 0.125 |  | 0.5 | 0 | 0 | 0.5 | 0 | 0 | 0.5 | 0 |  | 0 | 0.5
| BACK CHEST ONLY 1" BELOW AH |  |  | 0.125 |  | 21 | 1 | 1 | 23 | 1.25 | 1.25 | 25.5 | 1.5 |  | 1.5 | 28.5
| FRONT CHEST (EACH SIDE) INCLUDING TRIM |  |  | 0.125 |  | 12 | 0.5 | 0.5 | 13 | 0.625 | 0.625 | 14.25 | 0.75 |  | 0.75 | 15.75
| BACK SWEEP |  |  | 0.125 |  | 21 | 1 | 1 | 23 | 1.25 | 1.25 | 25.5 | 1.5 |  | 1.5 | 28.5
| FRONT SWEEP (EACH SIDE) INCLUDING TRIM |  |  | 0.125 |  | 16 | 0.5 | 0.5 | 17 | 0.625 | 0.625 | 18.25 | 0.75 |  | 0.75 | 19.75
| SHOULDER SLOPE/DROP FROM HPS |  |  | 0.125 |  | 2 | 0 | 0.25 | 2.25 | 0 | 0.25 | 2.5 | 0 |  | 0.25 | 2.75
| ARMHOLE DROP FROM HPS |  |  | 0.125 |  | 13 | 0.25 | 0.25 | 13.5 | 0.25 | 0.25 | 14 | 0.25 |  | 0.25 | 14.5
| ACROSS SHOULDER TO SHOULDER |  |  | 0.125 |  | 21.75 | 0.5 | 0.5 | 22.75 | 0.625 | 0.625 | 24 | 0.75 |  | 0.75 | 25.5
| ACROSS FRONT/BACK PLACEMENT FROM HPS |  |  | 0.125 |  | 5 | 0.125 | 0.125 | 5.25 | 0.125 | 0.125 | 5.5 | 0.125 |  | 0.125 | 5.75
| ACROSS FRONT (SEAM TO SEAM) |  |  | 0.125 |  | 21 | 0.5 | 0.5 | 22 | 0.625 | 0.625 | 23.25 | 0.75 |  | 0.75 | 24.75
| ACROSS BACK (SEAM TO SEAM) |  |  | 0.125 |  | 21 | 0.5 | 0.5 | 22 | 0.625 | 0.625 | 23.25 | 0.75 |  | 0.75 | 24.75
| SLEEVE LENGTH FROM SHOULDER INCL. TRIM |  |  | 0.125 |  | 12.5 | 0 | 0.25 | 12.75 | 0 | 0.25 | 13 | 0 |  | 0.25 | 13.25
| UNDERSLEEVE LENGTH FROM AH INCL. TRIM |  |  | 0.125 |  | 10.75 | 0 | 0.125 | 10.875 | 0 | 0.125 | 11 | 0 |  | 0.125 | 11.125
| SLEEVE OPENING AT BOTTOM EDGE |  |  | 0.125 |  | 9 | 0.25 | 0.25 | 9.5 | 0.25 | 0.25 | 10 | 0.25 |  | 0.25 | 10.5
| SLEEVE TRIM HEIGHT |  |  | 0 |  | 1.5 | 0 | 0 | 1.5 | 0 | 0 | 1.5 | 0 |  | 0 | 1.5
| NECK OPENING- FROM HPS |  |  | 0.125 |  | 6.5 | 0.125 | 0.125 | 6.75 | 0.125 | 0.125 | 7 | 0.125 |  | 0.125 | 7.25
| FRONT NECK DROP FROM HPS |  |  | 0.125 |  | 10 | 0.125 | 0.125 | 10.25 | 0.125 | 0.125 | 10.5 | 0.125 |  | 0.125 | 10.75
| BACK NECK DROP FROM HPS |  |  | 0.125 |  | 0.5 | 0 | 0 | 0.5 | 0 | 0 | 0.5 | 0 |  | 0 | 0.5
| NECK TRIM HEIGHT |  |  | 0 |  | 1.625 | 0 | 0 | 1.625 | 0 | 0 | 1.625 | 0 |  | 0 | 1.625
| TIE LENGTH |  |  | 0.25 |  | 76 | 2 | 2 | 80 | 2.5 | 2.5 | 85 | 3 |  | 3 | 91
| TIE WIDTH |  |  | 0 |  | 2 | 0 | 0 | 2 | 0 | 0.25 | 2.25 | 0 |  | 0 | 2.25
| TIE PLACEMENT BELOW AH |  |  | 0.125 |  | 3 | 0.25 | 0.25 | 3.5 | 0.25 | 0.25 | 4 | 0.25 |  | 0.25 | 4.5

## PP SAMPLE (hidden)
STYLE # |  | #REF! |  | DATE CREATED |  | #REF!
COLLECTION |  | #REF! |  | DESIGNER |  | #REF!
MAIN FABRIC: |  | #REF! |  | TECHNICAL DESIGNER |  | NAOMI
CONTRAST FABRIC A: |  | #REF! |  | SAMPLE SIZE |  | #REF!
LINING |  | #REF! |  | REFERENCE STYLE |  | #REF!
PP SAMPLE SPEC
POM | DESCRIPTION |  | TRANSLATION | TOL + / - | SPEC | SAMPLE | DIF | REVISED | COMMENTS
AH101 | ARMHOLE DROP FROM HPB |  | 袖笼深从衣顶 | 0.125 | 4 | 4 | 0 | 4
BL102 | SS BODICE LENGTH AH TO WAIST |  | 侧边大身长从腋下点至腰线 | 0.25 | 6.5 | 6.75 | 0.25 | 6.75 | OK AS SAMPLE
BL103 | CF BODICE LENGTH FROM HPB |  | 前中大身长从顶点 | 0.25 | 11 | 11.375 | 0.375 | 11.25 | REVISE
BL104 | CB BODICE LENGTH FROM HPB |  | 后中大身长从顶边 | 0.25 | 9.75 | 10 | 0.25 | 9.75 | BACK TO SPEC
NK104 | FRONT NECK DROP - HPB TO EDGE |  | 前领深-肩带点至边 | 0.125 | 3.25 | 3.25 | 0 | 3.25
| BACK NECK DROP - HPB TO EDGE |  |  | 0.125 | 3.5 | 3.75 | 0.25 | 3.75 | OK AS SAMPLE
BW110 | BUST CIRCUMFERENCE 2.5 CM BLW AH - STRAIGHT |  | 胸围，腋下2.5cm-直量 | 0.5 | 35.5 | 36 | 0.5 | 36 | OK AS SAMPLE
BW111 | UNDERBUST PLACEMENT BELOW AH |  | 下胸围位置，腋下 | 0 | 3.5 | 3.5 | 0 | 3.5
BW112 | UNDERBUST CIRCUMFERENCE AT PLACEMENT |  | 下胸围 | 0.5 | 32 | 33 | 1 | 33 | OK AS SAMPLE
BW125 | WAIST CIRCUMFERENCE AT SEAM |  | 腰围，缝量 | 0.5 | 29.75 | 29.5 | -0.25 | 29.5 | OK AS SAMPLE
BW139 | LOW HIP CIRCUMFERENCE - 2 POINT MEASURE |  | 下臀围，直量 | 0.5 | 42.5 | 42.5 | 0 | 43 | REVISE
BW143 | SWEEP CIRCUMFERENCE ALONG EDGE |  | 摆围沿边 | 2 | 120 | 123 | 3 | 116 | REVISE
NK103 | DISTANCE BETWEEN FRONT STRAPS |  | 前肩带间距 | 0.25 | 11 | 11 | 0 | 11
NK106 | DISTANCE BETWEEN BACK STRAPS |  | 后肩带间距 | 0.25 | 9.25 | 8.75 | -0.5 | 8.75 | OK AS SAMPLE
PKT110 | POCKET PLACEMENT BLW SEAM |  | 口袋位置在腰缝下 | 0.25 | 4 | 4 | 0 | 4
PKT106 | POCKET OPENING |  | 口袋开口 | 0.25 | 6 | 6 | 0 | 6
SL105 | CF SKIRT LENGTH FROM SEAM |  | 前中裙长从腰缝 | 0.5 | 46 | 46.5 | 0.5 | 46 | REVISE
SL106 | CB SKIRT LENGTH FROM SEAM |  | 后中裙长从腰缝 | 0.5 | 46.5 | 47 | 0.5 | 47 | OK AS SAMPLE
| RUFFLE LENGTH |  |  | 0.25 | 6 | 5.75 | -0.25 | 5.75 | OK AS SAMPLE
| COLD SHOULDER LENGTH |  |  | 0.25 | 12.75 | 13.25 | 0.5 | 13.25 | OK AS SAMPLE
STP100 | STRAP WIDTH |  | 肩带宽 | 0 | 0.25 | 0.25 | 0 | 0.25
STP101 | STRAP LENGTH |  | 肩带长 | 0.25 | 10 | 10.25 | 0.25 | 10.25 | OK AS SAMPLE
STP102 | STRAP ADJUSTMENT LENGTH |  | 肩带可调节长度 | 0.25 | 2.5 | 2.5 | 0 | 2.5
ZIP101 | ZIPPER OPENING |  |  | 0.25 | 13 | 13.5 | 0.5 | 13 | BACK TO SPEC
ZIP100 | ZIPPER LENGTH (INSIDE) |  | 拉链长 | 0.25 | 14 | 14.75 | 0.75 | 14 | BACK TO SPEC
PP COMMENTS
FIT DATE: 11.6.19 |  |  |  | MODEL: BRYTEN
COMMENT DATE: 11.11.19 |  |  |  | FITTING ATTENDEES:GRACE, NAOMI
APPROVAL STATUS: |  |  |  | FABRIC QUALITY: PRODUCTION
FIT COMMENTS:
PLEASE NOTE ALL SPEC REVISIONS ABOVE
PLEASE SEE REVISION IN GRADING FOR CB BODICE LENGTH FROM HPB (NOT FROM TOP EDGE)
CONSTRUCTION/TRIM COMMENTS:
PP SAMPLE PHOTOS (FRONT, BACK, & SIDE)
PP DETAILED PHOTO COMMENTS
+1
ZERO
FILL IN
BALANCE
A

## PP SAMPLE (2X) (hidden)
STYLE # |  | #REF! |  | DATE CREATED |  | #REF!
COLLECTION |  | #REF! |  | DESIGNER |  | #REF!
MAIN FABRIC: |  | #REF! |  | TECHNICAL DESIGNER |  | NAOMI
CONTRAST FABRIC A: |  | #REF! |  | SAMPLE SIZE |  | 2X
LINING |  | #REF! |  | REFERENCE STYLE |  | #REF!
PP SAMPLE SPEC
POM | DESCRIPTION |  | TRANSLATION | TOL + / - | SPEC | SAMPLE | DIF | REVISED | COMMENTS
AH101 | ARMHOLE DROP FROM HPB |  | 袖笼深从衣顶 | 0.125 | 4.875 | 4.5 | -0.375 | 4.625 | REVISE
BL102 | SS BODICE LENGTH AH TO WAIST |  | 侧边大身长从腋下点至腰线 | 0.25 | 6.5 | 6.75 | 0.25 | 7 | REVISE
BL103 | CF BODICE LENGTH FROM HPB |  | 前中大身长从顶点 | 0.25 | 11.875 | 12.125 | 0.25 | 12.5 | REVISE
BL104 | CB BODICE LENGTH FROM HPB |  | 后中大身长从顶边 | 0.25 | 9.75 | 9.75 | 0 | 10 | REVISE
NK104 | FRONT NECK DROP - HPB TO EDGE |  | 前领深-肩带点至边 | 0.125 | 4.125 | 4.25 | 0.125 | 3.875 | REVISE
| BACK NECK DROP - HPB TO EDGE |  |  | 0.125 | 4.375 | 4.5 | 0.125 | 4.375 | BACK TO SPEC
BW110 | BUST CIRCUMFERENCE 2.5 CM BLW AH - STRAIGHT |  | 胸围，腋下2.5cm-直量 | 0.5 | 49.5 | 49 | -0.5 | 49 | OK AS SAMPLE
BW111 | UNDERBUST PLACEMENT BELOW AH |  | 下胸围位置，腋下 | 0 | 3.5 | 3.5 | 0 | 4.125 | REVISE PLACEMENT
BW112 | UNDERBUST CIRCUMFERENCE AT PLACEMENT |  | 下胸围 | 0.5 | 46 | 45 | -1 | 45.5 | REVISE
BW125 | WAIST CIRCUMFERENCE AT SEAM |  | 腰围，缝量 | 0.5 | 42.75 | 43 | 0.25 | 42.5 | REVISE
BW139 | LOW HIP CIRCUMFERENCE - 2 POINT MEASURE |  | 下臀围，直量 | 0.5 | 55.5 | 55 | -0.5 | 56 | REVISE
BW143 | SWEEP CIRCUMFERENCE ALONG EDGE |  | 摆围沿边 | 2 | 133 | 133 | 0 | 129 | REVISE
NK103 | DISTANCE BETWEEN FRONT STRAPS |  | 前肩带间距 | 0.25 | 12.25 | 12.25 | 0 | 12.5 | REVISE
NK106 | DISTANCE BETWEEN BACK STRAPS |  | 后肩带间距 | 0.25 | 10.5 | 10 | -0.5 | 10.25 | REVISE
PKT110 | POCKET PLACEMENT BLW SEAM |  | 口袋位置在腰缝下 | 0.25 | 4 | 4 | 0 | 4
PKT106 | POCKET OPENING |  | 口袋开口 | 0.25 | 6 | 6 | 0 | 6
SL105 | CF SKIRT LENGTH FROM SEAM |  | 前中裙长从腰缝 | 0.5 | 48.5 | 48.5 | 0 | 48.5
SL106 | CB SKIRT LENGTH FROM SEAM |  | 后中裙长从腰缝 | 0.5 | 49 | 49 | 0 | 49.5 | REVISE
| RUFFLE LENGTH |  |  | 0.25 | 6 | 5.75 | -0.25 | 5.75 | OK AS SAMPLE
| COLD SHOULDER LENGTH |  |  | 0.25 | 15.625 | 15.75 | 0.125 | 15.75 | OK AS SAMPLE
STP100 | STRAP WIDTH |  | 肩带宽 | 0 | 0.375 | 0.25 | -0.125 | 0.375 | REVISE
STP101 | STRAP LENGTH |  | 肩带长 | 0.25 | 11.25 | 11.5 | 0.25 | 12.375 | REVISE
STP102 | STRAP ADJUSTMENT LENGTH |  | 肩带可调节长度 | 0.25 | 2.5 | 2.5 | 0 | 3 | REVISE
ZIP101 | ZIPPER OPENING |  |  | 0.25 | 14.5 | 14.25 | -0.25 | 14 | REVISE
ZIP100 | ZIPPER LENGTH (INSIDE) |  | 拉链长 | 0.25 | 15.5 | 15.5 | 0 | 15 | REVISE
PP COMMENTS
FIT DATE: 11.6.19 |  |  |  | MODEL:GINA
COMMENT DATE: 11.11.19 |  |  |  | FITTING ATTENDEES:GRACE, NAOMI
APPROVAL STATUS: |  |  |  | FABRIC QUALITY: PRODUCTION
FIT COMMENTS:
PLEASE NOTE ALL SPEC REVISIONS ABOVE
PLEASE SEE REVISION IN GRADING FOR CB BODICE LENGTH FROM HPB (NOT FROM TOP EDGE)
CONSTRUCTION/TRIM COMMENTS:
PP SAMPLE PHOTOS (FRONT, BACK, & SIDE)
PP DETAILED PHOTO COMMENTS
+1
ZERO
FILL IN
BALANCE
A
POCKET BAG SHAPE